## Dumper
Dumper
X88C64	Arduino	Function
1	NC	NC
2	33	A12	x
3	NC	NC
4	NC	NC
5	Vcc	~WC	x
6	49	~PSEN	x
7	22	AD0	x
8	23	AD1	x
9	24	AD2	x
10	25	AD3	x
11	26	AD4	x
12	Gnd	Gnd	x
13	27	AD5	x
14	28	AD6	x
15	29	AD7	x
16	46	~CE	x
17	35	A10	x
18	47	~RD	x
19	34	A11	x
20	36	A9	x
21	37	A8	x
22	48	ALE	x
23	Vcc	~WR	x
24	Vcc	Vcc	x

## blue earth board
	Connections on board

	80c32		x88c64		82c55	P2	dc37
pin number	function	pin number	function	pin number	function	pin number (interleaved)	pin number	function
1	p1.5					27
2	p1.6					8
3	p1.7					26
4	rst			39	reset		4	(not) reset (in from dc37 via 8/9 U4)
5	p3.0					(12/13 of u4) 5
6	reserved
7	p3.1					(10/11 of u4) 23
8	p3.2					7
9	p3.3					25
10	p3.4					6
11	p3.5					24
12	p3.6	23	not wr	40	not wr
13	p3.7	18	not rd	6	not rd
14	xtal2
15	xtal1
16	vss	12	vss	8	gnd	15/16	1/2/20/21
17	n/c
18	p2.0/A8	21	A8	10	a0
19	p2.1/A9	20	A9	9	a1
20	p2.2/A10	17	A10
21	p2.3/A11	19	A11
22	p2.4/A12	2	A12
23	p2.5/A13	16	not CE	7 (through 1 and 2 of u4)	not (not CE)
24	p2.6/A14
25	p2.7/A15
26	psen	6	psen
27	ale	22	ale
28	reserved
29	ea
30	p0.7/A7	15	A/D7	30	D7
31	p0.6/A6	14	A/D6	31	D6
32	p0.5/A5	13	A/D5	32	D5
33	p0.4/A4	11	A/D4	33	D4
34	p0.3/A3	10	A/D3	35	D3
35	p0.2/A2	9	A/D2	36	D2
36	p0.1/A1	8	A/D1	37	D1
37	p0.0/A0	7	A/D0	38	D0
38	vcc	24	vcc	29	vcc	2	3/22
39	n/c
40	p1.0					11
41	p1.1					29
42	p1.2					10
43	p1.3					28
44	p1.4					9
	gnd	5	not WC
				5	pa0	7		LCD data
				4	pa1	8		LCD data
				3	pa2	9		LCD data
				2	pa3	10		LCD data
				44	pa4	11		LCD data/keypad row
				43	pa5	12		LCD data/keypad row
				42	pa6	13		LCD data/keypad row
				41	pa7	14		LCD data/keypad row
				20	pb0		15
				21	pb1		33
				22	pb2		14
				24	pb3		32
				25	pb4		13
				26	pb5		31
				27	pb6		12
				28	pb7		30
				16	pc0		17
				17	pc1		35
				18	pc2		16
				19	pc3		34
				15	pc4	3		keypad column
				14	pc5	4		keypad column
				13	pc6	5		keypad column
				11	pc7	6		keypad column
						1	18/19/36/37	regulated voltage (9v)

## Blue Earth board memory map
addr start	addr end	chip	function	notes
0000	0FE6	x88c64	BASIC interperter	remains to be verified, but it looks like the same as the hex file provided on the blue earth research website
1000	10C0	x88c64	BASIC program	this program is called by the basic interperter on boot and run
10C1	13FF	x88c64	empty space
1400	1624	x88c64	old code	looks like leftover code from a bigger BASIC program
1625	1B57	x88c64	empty space
1B58	1DFF	x88c64	Assembly program	this program is executed upon 'CALL 7000' from the BASIC program
1E00	1F1F	x88c64	LIBRARYD	the libraries provided to use with the BASIC interperter
1F20	1FFF	x88c64	unknown	seem to contain some routines used by the assembly program
2000	20FF	82c55	Port A	only the first two bits of the top byte are decoded, so it loops meaning you can read this from 20xx, 24xx, 28xx, 2Cxx
2100	21FF	82c55	Port B	only the first two bits of the top byte are decoded, so it loops meaning you can read this from 21xx, 25xx, 29xx, 2Dxx
2200	22FF	82c55	Port C	only the first two bits of the top byte are decoded, so it loops meaning you can read this from 22xx, 26xx, 2Axx, 2Exx
2300	23FF	82c55	Control	only the first two bits of the top byte are decoded, so it loops meaning you can read this from 23xx, 27xx, 2Bxx, 2Fxx
3000	3FFF	82c55	N/A	duplicate of the 2000 block, A12 is not decoded for this chip either
4000	5FFF	x88c64	N/A	duplicate of the 0000 block, A14 and A15 are not decoded
6000	7FFF	82c55	N/A	duplicate of the 2000 block, A14 and A15 are not decoded
8000	9FFF	x88c64	N/A	duplicate of the 0000 block, A14 and A15 are not decoded
A000	BFFF	82c55	N/A	duplicate of the 2000 block, A14 and A15 are not decoded
C000	DFFF	x88c64	N/A	duplicate of the 0000 block, A14 and A15 are not decoded
E000	FFFF	82c55	N/A	duplicate of the 2000 block, A14 and A15 are not decoded